## Power Budget
Riley Franco Power Budget
Team Number: | 207
Project Name: | Trash Canner
Name: | Riley Franco
Version: | 2
All Major Components | Component Name | Part Number | Supply Voltage Range | # | Absolute Maximum Current (mA) | Total Current (mA) | Unit
| H-bridge | FAN8100N | +2.2V-9V | 1 | 65 | 65 | mA
| Brushed DC motor | Pololu 4754 | +12V | 1 | 1600 | 1600 | mA
| Curisoity nano microcontroller | PIC18F57q43 | +1.8V - 5.5 V | 1 | 50 | 50 | mA
| Test LED | Built-in-LED | +3V-3.6V | 1 | 20 | 20 | mA
| 5V regulator | LM7805T | +7V - 35V | 1 | 1000 | 1000 | mA
+12V Power Rail | Component Name | Part Number | Supply Voltage Range | # | Absolute Maximum Current (mA) | Total Current (mA) | Unit
| Brushed DC motor | Pololu 4754 | +12V | 1 | 1600 | 1600 | mA
| 5V regulator | LM7805T | +7V - 35V | 1 | 135 | 135 | mA
| Subtotal |  |  |  |  | 1735 | mA
| Safety Margin |  |  |  |  | 25%
| Total Current Required on +12V Rail |  |  |  |  | 2168.75 | mA
c1. Regulator or Source Choice | +12V power supply | Tri-Mag 12V Power Supply | +12V - 35V | 1 | 3000 | 3000 | mA
| Total Remaining Current Available on +12V Rail |  |  |  |  | 831.25 | mA
+5V Power Rail | Component Name | Part Number | Supply Voltage Range | # | Absolute Maximum Current (mA) | Total Current (mA) | Unit
| H-bridge | FAN8100N | +2.2V-9V | 1 | 65 | 65 | mA
| Curisoity nano microcontroller | PIC18F57q43 | +1.8 - 5.5 V | 1 | 50 | 50 | mA
| Test LED | Built-in-LED | +3-3.6V | 1 | 20 | 20 | mA
| Subtotal |  |  |  |  | 135 | mA
| Safety Margin |  |  |  |  | 25%
| Total Current Required on +5V Rail |  |  |  |  | 168.75 | mA
c2. Regulator or Source Choice | +5V Regulator | LM7805T | +7V-35V | 1 | 1000 | 1000 | mA
| Total Remaining Current Available on +5V Rail |  |  |  |  | 831.25 | mA
External Power Source 1 | Component Name | Part Number | Supply Voltage Range | Output Voltage | Absolute Maximum Current (mA) | Total Current (mA) | Unit
Power Source 1 Selection | Plug-in Wall Supply |  | 120VAC | +24V | 15000 | 15000 | mA
Power Rails Connected to External Power Source 1 | +12V power supply | ALITOVE 12V Power Supply | +12V - 35V | 1 | 5000 | 5000 | mA
| +5V Regulator | LM7805T | +7V-35V | 1 | 1000 | 1000 | mA
| Total Remaining Current Available on External Power Source 1 |  |  |  |  | 9000 | mA
Note on F7: For inductive loads (e.g., motors, solenoids) this is often called "stall current" on the data sheet